## Solar waste management
#VALUE! | HOW TO MANAGE SOLAR EQUIPMENT WASTE? | [5 empty] | #VALUE!
Type of waste | Risks | PPE to be used | Collection | Storage | Examples | Reuse Solutions | Recycling Solutions
General advice | *Environmental degradation *Pollution *Risks to human and animal health |  | Do not dispose of in the environment Do not send to landfill Do not incinerate Do not give away | The area must be: *Covered *Equipped with an impermeable (concrete) and non-combustible floor *Away from any source of heat or flame *Ventilated *Equipped with safety measures (smoke detector, fire extinguishers, spill kit) |  | *Prioritise repair or reuse before recycling. Contact your supplier or a repairer. *Ensure that the equipment's lifespan is optimised and avoid subsequent purchases: follow good practices for purchasing, installation and use as mentioned in the product sheets, anticipate the possibility of repairability prior to purchase (have spare parts, repair capacity (internal or external) and equipment with technical documentation that is easy to dismantle). | To find a collector, dismantler and/or recycler: Visit the WREC/Log Cluster website or send an email to: Global.WREC@wfp.org Consider pooling waste management via the Humanitarian Logistics Cooperative (hulo).
Cables and connectors (copper, plastic, rubber) | *Risk of toxic gas emissions in the event of fire *Exposure to heavy metals *If released into the environment: soil and water pollution | *Insulated gloves *Safety goggles | Sort and collect in closed containers | *Store in a heat-resistant container *Label to avoid mixing |  | *Reuse is preferable as it is easy. Be careful with extensions if the length is too short: no more than one intermediate connection, very good connection quality, and watertightness. | Look for professional WEEE (Waste Electrical and Electronic Equipment) recyclers. For information: a professional recycler will operate as follows: sorting cables according to type (copper or aluminium), shredding them into small pieces. Please note that if they are processed by the informal sector, there is a risk of open-air burning (toxic). Recommendations: store until a reliable solution is found and look for a professional and formal collector/recycler (see the WREC mapping and/or contact hulo to pool waste management).
Lead-acid batteries (lead, sulphuric acid, electrolytes) | *Risk of acid leakage: soil and water contamination *Risk of severe skin burns and eye damage (acid) *Cancer *Lead poisoning in case of exposure to lead *Explosion/fire | If the battery is damaged: *Acid-resistant gloves *Safety goggles *Mask | *Discharge the battery *Cover battery terminals with a plastic cap or adhesive tape (to prevent fire/explosion hazards) | *Store in a well-ventilated, covered room. Do not place batteries outside or against a window. *Provide a fire extinguisher suitable for the type of fire If the batteries are intact and show no signs of leakage or risk of leakage, they can: * Be stored on a pallet (on a non-porous floor away from heat sources). If stacked, each level must be separated by a layer of non-conductive material (e.g. cardboard) *OR be stored in an acid-resistant steel or plastic drum or crate. The load height must not exceed the height of the crate or drum. *Label with the name + hazard label. In the event of a leak or risk of leakage, they must: *Be placed in individual packaging (closed and acid-resistant) *Label with the name + Hazard label |  | Resale, donation or reuse is not recommended. | Find a professional and formal lead-acid battery collector/recycler (see the WREC mapping and/or contact hulo). Select an experienced professional accredited by the Ministry of the Environment. If they are a collector, ask for the names of their partners and the countries of destination. Avoid non-specialised scrap dealers, as there is a risk that the acid and lead (which are hazardous) will not be managed and treated properly, which could have a significant impact on health and the environment.
Lithium batteries (lithium, nickel, cobalt, flammable electrolytes) | *Explosion/fire *Soil and water pollution *Emissions of toxic substances | *Electrical and chemical-resistant protective gloves in case of leakage *Filtering mask *Safety goggles | *Discharge the battery *Separate batteries according to their technology (type) *Separate from other waste *Do not damage batteries during collection | *Store in a well-ventilated, covered room away from light. Do not place batteries outside or against a window. *Tape the battery terminals. *Keep a fire extinguisher suitable for the type of fire nearby (lithium metal batteries are highly reactive to water, so a Class D fire extinguisher is recommended near the storage area for lithium metal batteries). For lithium-ion batteries, the extinguishing agent is water. If the batteries are intact and show no signs of leakage or risk of leakage, they may: *Be stored on a pallet (on a non-porous floor away from heat sources). If they are stacked, each level must be separated by a layer of non-conductive material (e.g. cardboard). *OR be stored in an acid-resistant steel or plastic drum or crate. The load height must not exceed the height of the crate or drum. *Label with the name + hazard label. In the event of a leak or risk of leakage, they must: *Be placed in individual packaging (closed) *Label with the name + Hazard label |  | Look for suppliers who can replace damaged cells and/or contact your retailer. For West Africa: Lagazel supports the creation of workshops for replacing lithium battery cells so that they can be put back on the market (Burkina Faso, Togo and Benin). Find out about these initiatives in your country. | There are still few lithium battery recyclers: store them until you have a reliable solution, and look for a professional and formal collector/recycler - see WREC mapping and/or contact hulo.
Photovoltaic panels (glass, silicon, plastics, aluminium) | *Dispersion of silicon and heavy metal particles in the event of breakage, which can pollute soil and water and harm human/animal health | *Gloves *Safety goggles *Covering clothing | *Group broken panels in a dedicated area, avoiding further breakage | *Store in a ventilated, dry shelter to prevent deterioration | #VALUE! | Solar panels suffer an annual loss of efficiency of between 0.5% and 1% due to environmental factors such as UV exposure, weather conditions and temperature variations. Photovoltaic panels therefore have a long lifespan. Check the power rating (through a service provider) before reusing or buying/selling second-hand. Contact your supplier or a repairer. Not reuse if: there are traces of hot spots, green marks (algae) in case of humidity, do not reuse a photovoltaic panel with damaged glass. | There are still few panel recyclers, but formal recycling is staring to develop. Often the panel can be repaired and resold even if it has a lower yield: 1) resell or donate it; 2) contact your seller to find out if they will take back the panel (repair/reconditioning) if it is really unusable; if not 3) store it until you have a reliable solution, and look for a collector/dismantler capable of separating the different fractions recyclers = professional and formal - see WREC mapping and/or contact hulo).
Inverters and regulators (electronic circuits, precious metals, plastics) | *Heavy metals and polluting electronic components | *Gloves | *Remember to separate batteries | *Store away from moisture, dust and shocks to prevent corrosion *Unplugged |  | Consider repair if feasible. Contact your supplier or a repairer. | Find professional WEEE (Waste Electrical and Electronic Equipment) recyclers. Electronic circuits are often difficult to recycle: export to Europe or Asia. The dismantler's capacity must be checked. Recommendations: store until a reliable solution is found, and look for a professional and formal collector/recycler (see the WREC mapping and/or contact hulo to pool waste management).
Metal structures (steel, aluminium, screws) | *Low risk *Bulky *Rust | *Gloves | *Stack neatly | *Store in a dry place to prevent oxidation and deterioration |  | *Easy to reuse *When purchasing, choose solutions specifically designed for photovoltaic panels (aluminium, very robust, long service life, but more expensive) | Look for local scrap metal dealers/recyclers
@MSF
@MSF
Poster - solar equipment waste management
Document created by the REH Solar Waste Working Group:
V09.2025
Licence: Creative Commons BY-NC-SA 4.0 - https://creativecommons.org/licenses/by-nc-sa/4.0/
@ACF - Improper storage of solar panels - outdoors, without protection
@ACF - Improper storage of batteries in a puddle of water
@ACF - Improper storage of batteries outdoors in direct sunlight soleil